## Sayfa1
CERTIFICATE OF ANALYSIS
GREEN WORLD AUTOMATIC AIR FRESHENER REFILL PRODUCT SPECIFICATION
DESCRIPTION:
Butan-propan, monopropylene glycole, perfume,ethyl alcohol
PRODUCT VARIETIES: | PRODUCT VARIETIES:
GREENWORLD Extra, Ultra Hairspray | Green world air freshener Spring,Green world air freshener Vanilla,Green world air freshener Lavender,
Green world air freshener Baby,Green world air freshener Elegant,Green world air freshener Ocean,,
Green world air freshener Beauty,Green world air freshener Lilac,Green world air freshener Anti tobacco
Green world air freshener Rose,Green world air freshener Exotic,Green world air freshener Floral
PHYSICAL and CHEMICAL SPECIFICATIONS: | PHYSICAL and CHEMICAL SPECIFICATIONS:
Colour |  |  | : Colorless
Odour |  |  | : Special
Appearance |  |  | : Clear, liquid
Density Liquid |  |  | : 0,815 gr/ml
Odorless gas(LPG):
Specific Gravity |  |  | : 0,55 | ±0,15
Raid Vapor Pressure (37,8°C) |  |  | : 6,00 | ±0,5 kg/cm2
Vapor Pressure (20°C) |  |  | : 3,3 | ±0,14 kg/cm2
%95 Boiling Point |  |  | : +3 max
Volatile Sulphure |  |  | : 200 | ±100 mg/m3
Copper Strip Corrosion |  |  | : 1,0 max
Free Water Content |  |  | : None
Propane % mol |  |  | : 40 max
Butane % mol |  |  | : 60 max
THIS PRODUCT DOES NOT ANY | THIS PRODUCT DOES NOT ANY ALLERGEN MATERIAL ON HUMAN HEALTH THAT
IS LISTED ON EU DIRECTIVES.
PACKAGING TYPE:
Offered for sale products of 300 ml in 12 pieces in each cartoon.
TRANSPORT-STORING CONDITIONS:
Dispatched in corrugated paperboard parcels stored in its closed packaging in a cool and dry place
IMCO degree: 2.1
UN Code: 1950
PREPARED BY |  | PREPARED BY |  |  | APPROVED BY
|  | MATERIAL SAFETY DATA SHEET | [5 empty] | page 2 of 7
In accordance with 93 / 112 / EEC
GREEN WORLD AUTOMATIC AIR FRESHENER REFILL
Date of issue: 17/01/09 Revision No: 02
01.Identification of the substance / preparation and of the company
Direct Imports UK Unit 23 1 Amber Business Centre Hill Top Road Riddings Alfreton Derbyshire DE55 4BR Tel: 0800 0542484 Fax: 0845 2710526 Email: info@directimportsuk.co.uk Web: www.directimportsuk.co.uk
02.Composition / Information on Ingredients :
A-Odorless gas(LPG): PROPANE/BUTANE
| Specific Gravity |  |  | : 0,55 | ±0,15
| Raid Vapor Pressure (37,8°C) |  |  | : 6,00 | ±0,5 kg/cm2
| Vapor Pressure (20°C) |  |  | : 3,3 | ±0,14 kg/cm2
| %95 Boiling Point |  |  | : +3 max
| Volatile Sulphure |  |  | : 200 | ±100 mg/m3
| Copper Strip Corrosion |  |  | : 1,0 max
| Free Water Content |  |  | : None
| Propane % mol |  |  | : 40 max
03.Hazards Identification
R12: Extremely flammable. R36/37/38: Irritigating to eyes and respirotary system.
R42: May cause sensitization by inhalation
04.First Aid Measures
General Information
Inhalation
Remove the casualty into fresh air and keep him calm.
In the event of symptoms refer for medical treatment
Eye Contact
In case of contact with eyes rinse throughly with plenty of water and seek medical advice.
Ingestion
Not applicable.
Advice to doctor / treatment
Treat symptomatically.
|  |  | MATERIAL SAFETY DATA SHEET |  |  |  |  | page 3 of 7
In accordance with 93 / 112 / EEC
GREEN WORLD AUTOMATIC AIR FRESHENER REFILL
Date of issue: 17/01/09 Revision No: 02
05.Fire-Fighting Measures
Extinguıshing media that must not be used for saferty reasons
Full water jet
Special exposure hazards arising from the substance or preparation itself or combustion products
No
Special protective equipment for firefighters
Do not inhale explosion and/or combustion of gases.
Wear full protective suit and self contained breathing apparatus.
Additional information
Fire residues and contaminated fire fighting water must be disposed of in accordance with the
local regulations.
06.Accidental Release Measures
Personal precautions
Ensure adequate ventilation
Keep away sources of ignition
Environmental precautions
Not applicable
Methods for cleaning up / taking up
Dispose as plastic waste (foam plastic) in accordance with all applicable guidelines and
regulations. Before disposing of containers, relieve container of any remaining spray and pressure.
Allow spray to fully cure before disposing.
07.Handling and storage
Advice on safe handling
Handle with care - avoid shock, friction and impact.
Advice on protection against fire and explosion
Emergency cooling must be provided for the eventuality of a fire in the vicinity.
Keep away from sources of ignition - refrain from smoking
Requirements for storage rooms and vessels
Store in a cool and dry place
Advise on storage compatibility
Do not store with oxidizing agents. Do not store with combustible materials.
Further information on storge conditions
Protect from heat / overheating
Keep in a cool place, heat causes increase in pressure and risk of bursting.
|  |  | MATERIAL SAFETY DATA SHEET |  |  |  |  | page 4 of 7
In accordance with 93 / 112 / EEC
GREEN WORLD AUTOMATIC AIR FRESHENER REFILL
Date of issue: 17/01/09 Revision No: 02
08.Physical and Chemical Properties
| Form |  | Aerosol |  | Lower explosion limit |  | -
| Colour | as the same colour perfume |  |  | Upper explosion limit |  | -
| Odour |  | Characteristic |  | Combustible properties |  | Not applicable
| Melting Point |  | - |  | Vapor pressure, 20°C |  | -
| Boiling Point |  | - |  | Density |  | 0,815 +/- 0,25
| Flammability |  | Flammable |  | Solubility in water |  | Insoluble
| Auto ignition temperature |  | - |  | Partition coefficient:n-oct |  | -
| Viscosity |  | - |  | anol / water
9.Stability and reactivity
Hazardous reactions
Risk of bursting.
Hazardous decomposition products
No hazardous decomposition products known
|  |  | MATERIAL SAFETY DATA SHEET |  |  |  |  | page 5 of 7
In accordance with 93 / 112 / EEC
GREEN WORLD AUTOMATIC AIR FRESHENER REFILL
Date of issue: 17/01/09 Revision No: 02
10.Disposal Considerations
Disposal / product
Dispose of as hazardous waste
Disposal / contaminated packaging
Packaging that can not be cleaned should be disposed of as for product
11.Toxicological information
Acute toxicology: ORAL(LD 50)Greater than 4 g / kg (rat)
Effects of chronic Exposure: Not Available.
Other Toxic Effects: Not Available.
12.Ecological information:
Not Available
13.Transport Information
Land transport ADR/RID
| Class/Division/Group |  | : | 2 | 5 | A
| Hazard-no |  | :
| UN-No |  | : | 1950
| ADR-exceptions |  | : | Rn2201a
| Description |  | : | Aerosols
Inland waterways transport
Marine transport / IMDG
| Class |  | : | 2.1
| UN-Nr |  | : | 1950
| Packing Group |  | :
| EmS |  | : | 2-13
| MFAG |  | : | 4.2
| Marine |  | :
| Proper shipping name |  | : | Aerosols
Air transport/ICAO/IATA-DGR
| Class |  | : | 2.1
| UN-Nr |  | : | 1950
| Proper shipping name |  | : | Aerosols, 20
|  |  | MATERIAL SAFETY DATA SHEET |  |  |  |  | page 6 of 7
In accordance with 93 / 112 / EEC
GREEN WORLD AUTOMATIC AIR FRESHENER REFILL
Date of issue: 17/01/09 Revision No: 02
14 - Regulatory Information
Labelling
The product is classified and labelled in accordance with EC directives / regulations on dangreous
Hazard symbols
F+
R phrases
R12: Extremely flammable R36/37/38: Irritating to eyes, respiratory system and skin.
R42: May cause sensitization by inhalation.
S Phrases
S2 : Keep out of the reach of children
Special labelling for certain preparations
Container is under pressure. Protect from sun and temperatures above 50°C.
Do not open with force or incinerate even after use.
Do not spray against an open flame or glowing hot objects. Keep away from sources of ignition-No smoking
Observe manufacturer's instructions.
15- National Regulations
Restriction of occupation yes
Decree for case of interference, observe limits yes
Classifications according to Vbf Not applicable
Calssifications according to TA-Luft 2 3.1.7
Water hazard class WGK 2
Water hazard class / source
WASTE NO. 351 06
Other regulations, restrictions and prohibition regulations
TRG 300 (Aerosol)
|  |  | MATERIAL SAFETY DATA SHEET |  |  |  |  | page 7of 7
In accordance with 93 / 112 / EEC
GREEN WORLD AUTOMATIC AIR FRESHENER REFILL
Date of issue: 17/01/09 Revision No: 02
16-Other Information
The information and recommendations set forth herein are presented in good faith and believed to be
correct as of the date hereof. The manufacturer makes no representations as to the completeness
or accuracy thereof. Information is supplied upon the condition that the persons receiving it will
make their own determination as to its suitability for their purposes prior to use. In no event will the
manufacturer be responsible for damages of any nature whatsoever resulting from the use of or
reliance upon information. No representatives or warranties, either expressed or implied, of
merchantability or fitness for a particular use are made hereunder with respect to this information
or the product to which information refers.

## Sayfa2
GREENWORLD® HAIR SPRAY TECHNICAL DATA SHEET
Date of Issue: | 2003-01-08
Revision No: | 0
Material: | One component moisture curing silicone, perfume, copolymer VC
713, PVP/PA polymer, containing environmentally safe propellant
mixture.
Application Areas: | Fixing, shaping and holding air
Preparation: | The hair must be clean
Free risk - Do not apply near open flames or any incandescent
material.
Application: | Shake the can before use. Hold vertically 30 cm away from the .
hair while spraying. Canisters must be stored vertically.
Delivery Form: | 265 ml and 8,45 OZ. Tinplate aerosol containers.
Typical Spray Properties
Density: | 0,850±0,25 g/ml
Fire Properties: | B3 | Shell life (of the can) 2 years min.
Compressive Strength: | 9 N/cm2
The data shown can only represent a general guideline. Depending upon particular application circumstances and techniques beyond the control of manufacturer, these guidelines can not entitle to any claim. Sufficient pretesting is recommended.

## Sayfa3
GREENWORLD® HAIR SPRAY TECHNICAL DATA SHEET
Date of Issue: | 2003-01-08
Revision No: | 0 1
Material: | One component moisture curing silicone, perfume, copolymer VC 713, PVP/PA
polymer, containing environmentally safe propellant mixture.
Application Areas: | Fixing, shaping and holding air
Preparation: | The hair must be clean
Free risk - Do not apply near open flames or any incandescent material.
Application: | Shake the can before use. Hold vertically 30 cm away from the hair while spraying.
Canisters must be stored vertically.
Delivery Form: | 265 ml and 8,45 OZ. Tinplate aerosol containers.
Typical Spray Properties
Density: | 0,850±0,25 g/ml
Fire Properties: | B3 |  | Shell life (of the can) 2 years min.
Compressive Strength: | 9 N/cm2
The data shown can only represent a general guideline. Depending upon particular application circumstances and techniques beyond the control of manufacturer, these guidelines can not entitle to any claim. Sufficient pretesting is recommended.